## 6P
Line | RefDes | Type | Qty | Description | Manufacturer | Man Part No | Supplier | Supplier Part No | Unit Cost 100 | Unit Cost 250 | Unit Cost 500 | Unit Cost 1000 | PCB Cost 100 | PCB Cost 250 | PCB Cost 500 | PCB Cost 1000
1 |  | CONN | 1 | 0.1" header, 2x3, 6-pin IDC, ISP style, through hole | JILN | 321006SG0ABK00A01 | LCSC | C601936 | 0.0472 | 0.0438 | 0.0405 | 0.0405 | 0.0472 | 0.0438 | 0.0405 | 0.0405
2 |  | POGO | 0 | 1.5mm dia crown-head tip, 1.37mm dia body, 24mm long spring probe pogo pins | UXCell | P60H | UXCell | a15100800ux0624 | 0.0739 | 0.0739 | 0.0739 | 0.0739 | 0 | 0 | 0 | 0
|  | POGO | 6 | 1.5mm dia crown-head tip, 1.37mm dia body, 24mm long spring probe pogo pins | Xiaoqing's Industrial Parts Store | P160-H2 | AliExpress | P160-H2 | 0.0556 | 0.0556 | 0.0556 | 0.0556 | 0.3336 | 0.3336 | 0.3336 | 0.3336
4 |  | PCB | 2 | ISP w Pogo 6P PCB |  |  | ALLPCB |  | 0.3 | 0.2 | 0.2 | 0.2 | 0.6 | 0.4 | 0.4 | 0.4
|  | SCREW | 4 | 4-40 x 5/32" long Phillips head machine screws |  |  | McMaster | 91772A349 | 0.0401 | 0.0401 | 0.0401 | 0.0401 | 0.1604 | 0.1604 | 0.1604 | 0.1604
|  | STANDOFF | 2 | 4-40 x 1/4" long x 1/4" OD hex aluminum female-female standoffs | RAF | 2100-440-AL-7 | Digi-Key | 1772-1849-ND | 0.12844 | 0.12168 | 0.0401 | 0.0401 | 0.25688 | 0.24336 | 0.0802 | 0.0802
[13 empty] | 1.3981 | 1.1812 | 1.0147 | 1.0147
[13 empty] | 100 | 250 | 500 | 1000
[12 empty] | PCBs | 139.808 | 295.29 | 507.35 | 1014.7
0

## 10P
Type | Qty | Description | Manufacturer | Man Part No
CONN | 1 | 0.1" header, 2x5, 10-pin IDC, ISP style, through hole | JILN | 321010SG0ABK00A01
POGO | 6 | 1.5mm dia crown-head tip, 1.37mm dia body, 24mm long spring probe pogo pins | Xiaoqing's Industrial Parts Store | P160-H2
PCB | 2 | ISP w Pogo 10P PCB, 2 layers,
SCREW | 4 | 4-40 x 5/32" long Phillips head machine screws
STANDOFF | 2 | 4-40 x 1/4" long x 1/4" OD hex aluminum female-female standoffs | RAF | 2100-440-AL-7